## 5.3.5
Buildings Energy Data Book: 5.3 Heating, Cooling, and Ventilation Equipment | [8 empty] | 2012-03-21
5.3.5 | Commercial Equipment Efficiencies
|  |  | 2007 |  | 2010 |  | 2010
|  | Efficiency | Stock |  | U.S. Average |  | Best-Available
Equipment Type |  | Parameter | Efficiency |  | New Efficiency |  | New Efficiency
Chiller
Screw |  | COP(full-load / IPLV) |  | 2.80 / 3.05 |  | 2.80 / 3.05 |  | 3.02 / 4.45
Scroll |  | COP |  | 2.80 / 3.06 |  | 2.96 / 4.40 |  | N.A.
Reciprocating |  | COP(full-load / IPLV) |  | 2.80 / 3.05 |  | 2.80 / 3.05 |  | 3.52 / 4.40
Centrifugal |  | COP(full-load / IPLV) |  | 5.0 / 5.2 |  | 6.1 / 6.4 |  | 7.3 / 9.0
Gas-Fired Absorption |  | COP |  | 1 |  | 1.1 |  | N.A.
Gas-Fired Engine Driven |  | COP |  | 1.5 |  | 1.8 |  | N.A.
Rooftop A/C |  | EER |  | 10.1 |  | 11.2 |  | 13.9
Rooftop Heat Pump |  | EER (cooling) |  | 9.8 |  | 11 |  | 12
|  | COP (heating) |  | 3.2 |  | 3.3 |  | 3.4
Boilers
Gas-Fired |  | Combustion Efficiency |  | 77 |  | 80 |  | 98
Oil-Fired |  | Thermal Efficiency |  | 80 |  | 83.5 |  | 98
Electric |  | Thermal Efficiency |  | 98 |  | 98 |  | 98
Furnace |  | AFUE |  | 77 |  | 80 |  | 82
Water Heater
Gas-Fired |  | Thermal Efficiency |  | 78 |  | 80 |  | 96
Oil-Fired |  | Thermal Efficiency |  | 79 |  | 80 |  | 85
Electric Resistance |  | Thermal Efficiency |  | 98 |  | 98 |  | 98
Gas-Fired Instantaneous |  | Thermal Efficiency |  | 77 |  | 84 |  | 89
Source(s): | EIA/Navigant Consulting, EIA - Technology Forecast Updates - Residential and Commercial Buildings Technologies - Reference Case, Oct. 2011, p. 58-98.